## Conf. Window
CABLE DESIGN MODULE
STANDARD |  | SIZE (MM2) | NO OF CORE | VOLTAGE_GRADE | CONDUCTOR_MATERIAL | INSULATION | INNER SHEATH_MAT | ARMOUR TYPE | OUTER SHEATH_MAT | MAT_CODE
IS 7098 (Part 2) : 2011 |  | 300 | 3 | 6.35/11 kV | AL | XLPE | PVC ST2 | GI FLAT STRIP (Method 'a') | FRLSH PVC ST2 | A2XFY
STAGE |  | STAGE DETAILS
|  | FIC_DIA | MFG_DIA (MM) | AREA (MM2) | MATERIAL_GRADE | DENSITY (G/CC) | Stage 6 | Stage 6 |  | CONTENT (KG/KM) | e.t.c
CONDUCTOR +
MATERIAL
TYPE OF CONDUCTOR
FORM/SHAPE OF CONDUCTOR
CLASS
D.C RESISTANCE AT 20°C (OHM/KM)
NUMBER OF WIRES (NOM.)
NUMBER OF WIRES AS PER IS 8130/IEC 60228 (MIN.)
NOM DIA OF WIRE (MM)
WEIGHT OF CONDUCTOR PER CORE
e.t.c (XXXX)
BINDER TAPE 1 +
MATERIAL
MIN THK (MM)
MFG_THK (MM)
TAPE_WIDTH (MM)
OVERLAP (%)
NO OF TAPES
e.t.c (XXXX)
BINDER TAPE 2 +
MATERIAL
MIN THK (MM)
MFG_THK (MM)
TAPE_WIDTH (MM)
OVERLAP (%)
NO OF TAPES
e.t.c (XXXX)
CONDUCTOR SCREEN v
MATERIAL | EXTRUDED SEMI-CONDUCTING LAYER (CAN BE CHANGE)
APPROX./MIN. THICKNESS (MM)
MFG. THICKNESS(MM)
e.t.c (XXXX)
INSUATION +
MATERIAL | XLPE (CAN BE CHANGE)
REFERENCE STANDARD | IS 7098 Pt. 2/11
NOM. THICKNESS(MM)
MIN. THICKNESS (MM)
MFG. THICKNESS (MM)
e.t.c (XXXX)
INSULATION SCREEN +
MATERIAL | EXTRUDED SEMI-CONDUCTING LAYER (CAN BE CHANGE)
APPROX./MIN. THICKNESS (MM)
MFG. THICKNESS(MM)
e.t.c (XXXX)
BEDDING TAPE +
MATERIAL
MIN THK (MM)
MFG_THK (MM)
TAPE_WIDTH (MM)
OVERLAP (%)
NO OF TAPES
e.t.c (XXXX)
METALLIC SCREEN +
MATERIAL | COPPER TAPE (CAN BE CHANGE)
APPROX./MIN. THICKNESS (MM)
MFG. THICKNESS(MM)
OVERLAP (%) | 10 (CAN BE CHANGE)
WIDTH (MM)
LAY_FACTOR | 1 (CAN BE CHANGE)
e.t.c (XXXX)
METALLIC TAPE BINDER +
MATERIAL
MIN THK (MM)
MFG_THK (MM)
TAPE_WIDTH (MM)
OVERLAP (%)
NO OF TAPES
e.t.c (XXXX)
CORE IDENTIFICATION + | FOR 3C :BY COLOURED STRIPS, RED, YELLOW & BLUE (CAN BE CHANGE)
For 1C: NA
BINDER TAPE +
MATERIAL
MIN THK (MM)
MFG_THK (MM)
TAPE_WIDTH (MM)
OVERLAP (%)
NO OF TAPES
e.t.c (XXXX)
LAYING UP + | CORES LAID UP TOGETHER WITH SUITABLE FILLERS (CAN BE CHANGE)
LAID UP FACTOR | FOR 3C : 1.0025 FOR 1C : 1
LAY _DIRECTION | RHL (CAN BE CHANGE)
e.t.c
FILLER +
DIA OF CENTRAL FILLER
DIA OF OUTER FILLERS 3NOS
DIA OF OUTER FILLERS 6NOS
e.t.c
BINDER TAPE +
MATERIAL
MIN THK (MM)
MFG_THK (MM)
TAPE_WIDTH (MM)
OVERLAP (%)
NO OF TAPES
e.t.c (XXXX)
INNER SHEATH +
MATERIAL | PVC Type ST2
REFERENCE STANDARD | IS 5831/84 (CAN BE CHANGE)
TYPE | EXTRUDED (CAN BE CHANGE)
MIN. THICKNESS (MM)
MFG. THICKNESS(MM)
COLOUR OF INNER SHEATH | BLACK (CAN BE CHANGE)
e.t.c
BINDER TAPE +
MATERIAL
MIN THK (MM)
MFG_THK (MM)
TAPE_WIDTH (MM)
OVERLAP (%)
NO OF TAPES
e.t.c (XXXX)
ARMOUR-1ST +
MATERIAL | GALVANISED STEEL
FORM
REFERENCE STANDARD | IS 3975/99 (CAN BE CHANGE)
NOM. DIMENSIONS/NOM. DIA. OF WIRE
WIDTH OF STRIP (MM)
THICKNESS OF STRIP (MM)
LAY FACTOR
NO OF ARMOUR STRIPS/WIRES
NO OF ATC WIRES
LAY LENGTH | FROM DEPENDENCY
Tan-1(pi() X D/C)- α
W
cosa
pi() X D/C
BINDER TAPE-1 +
MATERIAL
MIN THK (MM)
MFG_THK (MM)
TAPE_WIDTH (MM)
OVERLAP (%)
NO OF TAPES
e.t.c (XXXX)
BINDER TAPE-2+
MATERIAL
MIN THK (MM)
MFG_THK (MM)
TAPE_WIDTH (MM)
OVERLAP (%)
NO OF TAPES
e.t.c (XXXX)
ARMOUR-2ND +
MATERIAL
FORM
REFERENCE STANDARD
NOM. DIMENSIONS/NOM. DIA. OF WIRE
WIDTH OF STRIP (MM)
THICKNESS OF STRIP (MM)
LAY FACTORY
NO OF ARMOUR STRIPS/WIRES
NO OF ATC WIRES
LAY LENGTH | FROM DEPENDENCY
Tan-1(pi() X D/C)- α
W
cosa
pi() X D/C
BINDER TAPE-1 +
MATERIAL
MIN THK (MM)
MFG_THK (MM)
TAPE_WIDTH (MM)
OVERLAP (%)
NO OF TAPES
e.t.c (XXXX)
BINDER TAPE-2 +
MATERIAL
MIN THK (MM)
MFG_THK (MM)
TAPE_WIDTH (MM)
OVERLAP (%)
NO OF TAPES
e.t.c (XXXX)
OUTER SHEATH +
MATERIAL | PVC Type ST2
REFERENCE STANDARD | IS 5831/84 (CAN BE CHANGE)
TYPE | EXTRUDED (CAN BE CHANGE)
NOM. THICKNESS (MM)
MIN. THICKNESS (MM)
MFG. THICKNESS(MM)
COLOUR OF OUTER SHEATH | BLACK (CAN BE CHANGE)
e.t.c
OUTER CONDUCTING LAYER +
APPROX. OVERALL DIAMETER OF CABLE
E.T.C
FROM FORMULA/DEPENDENCY
FROM TABLE
WILL BE INFORMED LATER